## Hardware
Sl.No | category | Variety | Quantity
1 | M3 Screw | 8mm | 13
2 |  | 10mm | 2
3 |  | 15mm | 5
4 |  | 25mm | 1
5 |  | 50mm | 2
6 | Self Thread Screw | For Servo | 4
7 |  | L-10mm, D-4mm | 1
8 |  | L-15mm, D-4mm | 1
9 | M3 Nut | - | 8
10 | M3 Washer | - | 4
11 | M2.5 | Shaft screw for Servo | 2
12 | Thread Rod | D-8mm, L-20cm | 1
13 | Smooth Rod | D-8mm, L-25cm | 3
14 | Linear Bearing | LM8UU | 2
15 |  | LM8LUU | 1
16 | Circular Ball Bearing | 623ZZ | 5
17 |  | 608ZZ | 1
18 |  | 6002RS or 6002ZZ | 3
19 | Servo Motor | MG90S | 2
20 | Stepper Motor | Nema 17 | 3
21 | Pulley | 16 Teeth GT2 | 2
22 | Timing Belt | 280 GT2 | 3
23 | Aluminium Axis Coupler | 8mm to 5mm | 1

## Electronics
Sl.No | category | Variety | Quantity
1 | Extending cables for Servo Motor | 30cm | 2
2 | Motor Cable | 30cm | 3
3 | TMC2209 |  | 3
4 | External Power supply | 12V 3A | 1
5 | Cable wrap |  | Required

## PCB
Sl.No | category | Variety | Quantity
1 | SMD Capacitor (0603) | 0.1uf | 4
2 |  | 10uf | 2
3 |  | 2.2uf | 1
4 | Polarized THT Capacitor | 330uf | 2
5 | SMD Resistor (0603) | 1k | 11
6 |  | 10k | 8
7 |  | 47k | 1
8 | Diode | SS34 | 2
9 | LED | Red Power indication led | 1
10 |  | 150505M173300 - RGB LED | 1
11 | Step-Down Voltage Regulator | LM2596S | 1
12 |  | ADP7118AUJZ-3.3-R7 | 1
13 | Voltage Supervisory IC | MAX6899AAZT+T | 1
14 | MicroController | ESP32-C6-WROOM-1 | 1
15 | Tactile Button | 3x4x2mm TS-A010 | 1
16 | Connectors | Barrel_Jack_DC Connector | 1
17 |  | USB_C_Receptacle_USB2.0 | 1
18 |  | Screw_Terminal_2_P5.00mm | 1
19 |  | JST_XH_B4B-XH-AM_1x04_P2.50mm_Vertical | 4
20 |  | JST_XH_B3B-XH-AM_1x03_P2.50mm_Vertical | 4
21 |  | PinHeader_2x03_P2.54mm_Vertical | 4